## Sheet1
Digikey Part # | Mfg Part # | Description | Qty | Cost | Line Cost | Designator | Total Cost
2648-SC0915CT-ND | SC0915 | Raspberry Pi Pico | 1 | 4 | 4 | U1 | 36.32
742-SIR5802DP-T1-RE3CT-ND | SIR5802DP-T1-RE3 | Power FETs | 6 | 1.9 | 11.4 | Q1,Q2,Q3,Q4,Q5,Q6
DGD2304S8-13DICT-ND | DGD2304S8-13 | Gate driver | 3 | 1.26 | 3.78 | U5,U6,U7
SMD110PL-TPMSCT-ND | SMD110PL-TP | Diode for gate driver | 3 | 0.25 | 0.75 | D2,D3,D4
296-INA181A1QDBVRQ1CT-ND | INA181A1 | Current shunt amplifier | 1 | 0.58 | 0.58 | U2
RHM.001AUCT-ND | PMR100HZPFV1L00 | Current shunt resistor | 1 | 0.7 | 0.7 | R9
TC1240AECHCT-ND | TC1240AECHTR | Charge pump IC | 1 | 1.11 | 1.11 | U3
2725-K78U05-500R3-ND | K78U05-500R3 | 5V buck regulator | 1 | 2.89 | 2.89 | U4
1189-3684-ND | 100PX220MEFC12.5X20 | 220uF Capacitor | 3 | 1.14 | 3.42 | C4,C5,C10
SMAJ60CALFCT-ND | SMAJ60CA | TVS Diode | 1 | 0.47 | 0.47 | D1
RMCF1206JT47K0CT-ND | RMCF1206JT47K0 | 47k Resistor | 5 | 0.03 | 0.15 | R7,R8,R10,R11,R12
RMCF1206JT2K20CT-ND | RMCF1206JT2K20 | 2.2k Resistor | 7 | 0.03 | 0.21 | R1,R2,R3,R4,R5,R6,R13
478-12061C223KAT4ACT-ND | 12061C223KAT4A | 22nF Capacitor | 4 | 0.08 | 0.32 | C6,C7,C8,C9
1276-1838-1-ND | CL31B105KCHNNNE | 1uF Capacitor | 13 | 0.19 | 2.47 | C1,C2,C3,C11,C12,C13,C14,C15,C16,C17,C18,C19,C20
36-3557-2-ND | 3557-2 | Fuse holder | 1 | 1.33 | 1.33 | J3
450-1650-ND | 1825910-6 | Reset pushbutton | 1 | 0.13 | 0.13 | S1
A30603-ND | 1586037-4 | 4 pin female VAL-U-LOK | 1 | 0.68 | 0.68 | J1
A30604-ND | 1586037-6 | 6 pin female VAL-U-LOK | 1 | 0.65 | 0.65 | J2
A30591-ND | 794954-4 | 4 pin male VAL-U-LOK | 1 | 0.21 | 0.21
A30592-ND | 794954-6 | 6 pin male VAL-U-LOK | 1 | 0.24 | 0.24
A99267CT-ND | 794956-1 | Crimp pin VAL-U-LOK | 10 | 0.05 | 0.5
F4202-ND | 0287030.PXCN | 30A fuse | 1 | 0.33 | 0.33